## Solution
Download from : http://grabcad.com/library/planetary-gearbox
Warning these calculation are to be used at your own risk.
Author: Simon M
Torque
[6 empty] | RPM In | 430 | 48.55
|  |  | Tooth | Module | Ref. Diameter |  | I:S F:A R:C
|  | Sun Gear | 80 | 3 | 240 | Ratio | 0.4
|  | Planet | 20 | 3 | 60 |  |  | 2.5
|  | Annulus | 120 | 3 | 360
[6 empty] | RPM Out | 172 | 121.375
|  | 2 Stage | 20 | 4 | 80 | Ratio | 0.2
|  |  | 30 | 4 | 120 |  |  | 5
|  |  | 80 | 4 | 320
[6 empty] | RPM Out | 34.4 | 606.875
|  | 3 Stage | 20 | 8 | 160 | Ratio | 0.25
|  |  | 20 | 8 | 160 |  |  | 4
|  |  | 60 | 8 | 480
[6 empty] | RPM Out | 8.6 | 2427.5
|  | 4 Stage | 20 | 10 | 200 | Ratio | 0.25
|  |  | 20 | 10 | 200 |  |  | 4
|  |  | 60 | 10 | 600
[6 empty] | RPM Out | 2.15 | 9710
[5 empty] | 430 | 25 | 5 | 2
|  |  |  | 1 | 430 | 25 | 5 | 2
| Start | 430 |  | 2 | 215 | 12.5 | 2.5 | 1
| 4.3 | 100 |  | 3 | 143.3333 | 8.3333 | 1.6667 | 0.66667
| 5 | 20 |  | 4 | 107.5 | 6.25 | 1.25 | 0.5
| 4 | 5 |  | 5 | 86 | 5 | 1 | 0.4
| 2.5 | 2 |  | 6 | 71.6667 | 4.1667 | 0.83333 | 0.33333
| End |  |  | 7 | 61.4286 | 3.5714 | 0.71429 | 0.28571
| 215 | 2 |  | 8 | 53.75 | 3.125 | 0.625 | 0.25
|  |  |  | 9 | 47.7778 | 2.7778 | 0.55556 | 0.22222
|  |  |  | 10 | 43 | 2.5 | 0.5 | 0.2

## General
Download from : http://grabcad.com/library/planetary-gearbox
Warning these calculation are to be used at your own risk.
Author: Simon M
[5 empty] | RPM In | 430
|  | dents | Module | Ref. Diametre |  | I:S F:A R:C | I:S F:C R:A | I:C F:A R:S | I:C F:S R:A
| Soleil | 13 | 0.6 | 7.8 | Ratio | 0.16667 | 0.2 | 6 | 1.2
| Planet | 26 | 0.6 | 15.6
| Annulus | 65 | 0.6 | 39
[5 empty] | RPM Out | 71.6667 | 86 | 2580 | 516
[5 empty] | 2 Stage | 11.9444
[5 empty] | 3 Stage | 1.9907
[5 empty] | 4 Stage | 0.33179
[5 empty] | 5 Stage | 0.055298
[5 empty] | 6 Stage | 0.0092164